## io and process tags
Tag Name | Data type | OPC UA Address | DB Address | Description
STRATUP TAGS
"DB_Global".System.Start_interlocks.Air_Pressure_ok | Bool | ns=4;s="DB_Global"."System"."Start_interlocks"."Air_Pressure_ok" | DB59.DBX0.0 | Pneumatic air pressure feedback within target operating limits.
"DB_Global".System.Start_interlocks.ENGV_Plate_Home | Bool | ns=4;s="DB_Global"."System"."Start_interlocks"."ENGV_Plate_Home" | DB59.DBX0.1 | Engraving plate physical home position sensor feedback.
"DB_Global".System.Start_interlocks.All_Cylinders_Home | Bool | ns=4;s="DB_Global"."System"."Start_interlocks"."All_Cylinders_Home" | DB59.DBX0.2 | Retracted home-position confirmation for all pneumatic cylinders.
"DB_Global".System.Start_interlocks.Emergency Healthy | Bool | ns=4;s="DB_Global"."System"."Start_interlocks"."Emergency Healthy" | DB59.DBX0.3 | Safety relay loop closed / E-Stop circuit healthy signal.
"DB_Global".System.Startup_Healthy | Bool | ns=4;s="DB_Global"."System"."Startup_Healthy" | DB59.DBX2.0 | Initial power-up sequence and diagnostics completed cleanly.
PRODUCT SELECTION AND STATUS
DB_Global".System.Productqty_25mm | Int | ns=4;s="DB_Global"."System"."Productqty_25mm" | DB59.DBW108.0 | Target selection or piece counter setpoint for 25mm dimension specifications required per processing batch run.
DB_Global".System.Productqty_50mm | Int | ns=4;s="DB_Global"."System"."Productqty_50mm" | DB59.DBW110.0 | Target selection or piece counter setpoint for 50mm dimension specifications required per processing batch run
"DB_Global".System.MODE_HIGH_SPEED | Bool | ns=4;s="DB_Global"."System"."MODE_HIGH_SPEED" | DB59.DBX112.0 | Operating mode toggled to high-speed run profile selection.
"DB_Global".System.CMD_START | Bool | ns=4;s="DB_Global"."System"."CMD_START" | DB59.DBX112.2 | Command bit triggered by the HMI to initialize the sequence loop.
"DB_Global".System.Engraving_Completed | Bool | ns=4;s="DB_Global"."System"."Engraving_Completed" | DB59.DBX112.3 | Execution bit signaling the engraving process step finished.
"DB_Global".System.Total products | Int | ns=4;s="DB_Global"."System"."Total products" | DB59.DBW114.0 | Total quantity tracking storage variable across all specs.
"DB_Global".System.Cycle_Completed | Bool | ns=4;s="DB_Global"."System"."Cycle_Completed" | DB59.DBX116.0 | Completed process cycle status confirmation logic bit.
"DB_Global".System.Cycle_Reset | Bool | ns=4;s="DB_Global"."System"."Cycle_Reset" | DB59.DBX116.1 | Reset command input to clear the active process sequence parameters.
Product level status to plc
"DB_Global".Comp_Status.Comp1.Ok | Bool | ns=4;s="DB_Global"."Comp_Status"."Comp1"."Ok" | DB59.DBX118.0 | Comp1 - Compartment status healthy with sufficient inventory or magazines ready.
"DB_Global".Comp_Status.Comp1.Low | Bool | ns=4;s="DB_Global"."Comp_Status"."Comp1"."Low" | DB59.DBX118.1 | Comp1 - Compartment inventory dropping below threshold level alert.
"DB_Global".Comp_Status.Comp1.Empty | Bool | ns=4;s="DB_Global"."Comp_Status"."Comp1"."Empty" | DB59.DBX118.2 | Comp1 - Compartment completely depleted of magazines warning indicator.
"DB_Global".Comp_Status.Comp2.Ok | Bool | ns=4;s="DB_Global"."Comp_Status"."Comp2"."Ok" | DB59.DBX120.0 | Comp2 - Compartment status healthy with sufficient inventory or magazines ready.
"DB_Global".Comp_Status.Comp2.Low | Bool | ns=4;s="DB_Global"."Comp_Status"."Comp2"."Low" | DB59.DBX120.1 | Comp2 - Compartment inventory dropping below threshold level alert.
"DB_Global".Comp_Status.Comp2.Empty | Bool | ns=4;s="DB_Global"."Comp_Status"."Comp2"."Empty" | DB59.DBX120.2 | Comp2 - Compartment completely depleted of magazines warning indicator.
"DB_Global".Comp_Status.Comp3.Ok | Bool | ns=4;s="DB_Global"."Comp_Status"."Comp3"."Ok" | DB59.DBX122.0 | Comp3 - Compartment status healthy with sufficient inventory or magazines ready.
"DB_Global".Comp_Status.Comp3.Low | Bool | ns=4;s="DB_Global"."Comp_Status"."Comp3"."Low" | DB59.DBX122.1 | Comp3 - Compartment inventory dropping below threshold level alert.
"DB_Global".Comp_Status.Comp3.Empty | Bool | ns=4;s="DB_Global"."Comp_Status"."Comp3"."Empty" | DB59.DBX122.2 | Comp3 - Compartment completely depleted of magazines warning indicator.
"DB_Global".Comp_Status.Comp4.Ok | Bool | ns=4;s="DB_Global"."Comp_Status"."Comp4"."Ok" | DB59.DBX124.0 | Comp4 - Compartment status healthy with sufficient inventory or magazines ready.
"DB_Global".Comp_Status.Comp4.Low | Bool | ns=4;s="DB_Global"."Comp_Status"."Comp4"."Low" | DB59.DBX124.1 | Comp4 - Compartment inventory dropping below threshold level alert.
"DB_Global".Comp_Status.Comp4.Empty | Bool | ns=4;s="DB_Global"."Comp_Status"."Comp4"."Empty" | DB59.DBX124.2 | Comp4 - Compartment completely depleted of magazines warning indicator.
"DB_Global".Comp_Status.Comp5.Ok | Bool | ns=4;s="DB_Global"."Comp_Status"."Comp5"."Ok" | DB59.DBX126.0 | Comp5 - Compartment status healthy with sufficient inventory or magazines ready.
"DB_Global".Comp_Status.Comp5.Low | Bool | ns=4;s="DB_Global"."Comp_Status"."Comp5"."Low" | DB59.DBX126.1 | Comp5 - Compartment inventory dropping below threshold level alert.
"DB_Global".Comp_Status.Comp5.Empty | Bool | ns=4;s="DB_Global"."Comp_Status"."Comp5"."Empty" | DB59.DBX126.2 | Comp5 - Compartment completely depleted of magazines warning indicator.
Digital input status
"DB_Global".IO Status.Digital_Inputs.Proximity_sensor1 | Bool | ns=4;s="DB_Global"."IO Status"."Digital_Inputs"."Proximity_sensor1" | DB59.DBX128.0 | Proximity sensor 1 feedback status.
"DB_Global".IO Status.Digital_Inputs.Proximity_sensor2 | Bool | ns=4;s="DB_Global"."IO Status"."Digital_Inputs"."Proximity_sensor2" | DB59.DBX128.1 | Proximity sensor 2 feedback status.
"DB_Global".IO Status.Digital_Inputs.Proximity_sensor3 | Bool | ns=4;s="DB_Global"."IO Status"."Digital_Inputs"."Proximity_sensor3" | DB59.DBX128.2 | Proximity sensor 3 feedback status.
"DB_Global".IO Status.Digital_Inputs.Proximity_sensor4 | Bool | ns=4;s="DB_Global"."IO Status"."Digital_Inputs"."Proximity_sensor4" | DB59.DBX128.3 | Proximity sensor 4 feedback status.
"DB_Global".IO Status.Digital_Inputs.Proximity_sensor5 | Bool | ns=4;s="DB_Global"."IO Status"."Digital_Inputs"."Proximity_sensor5" | DB59.DBX128.4 | Proximity sensor 5 feedback status.
"DB_Global".IO Status.Digital_Inputs.Proximity_sensor6 | Bool | ns=4;s="DB_Global"."IO Status"."Digital_Inputs"."Proximity_sensor6" | DB59.DBX128.5 | Proximity sensor 6 feedback status.
"DB_Global".IO Status.Digital_Inputs.Proximity_sensor7 | Bool | ns=4;s="DB_Global"."IO Status"."Digital_Inputs"."Proximity_sensor7" | DB59.DBX128.6 | Proximity sensor 7 feedback status.
"DB_Global".IO Status.Digital_Inputs.Proximity_sensor8 | Bool | ns=4;s="DB_Global"."IO Status"."Digital_Inputs"."Proximity_sensor8" | DB59.DBX128.7 | Proximity sensor 8 feedback status.
"DB_Global".IO Status.Digital_Inputs.Proximity_sensor9 | Bool | ns=4;s="DB_Global"."IO Status"."Digital_Inputs"."Proximity_sensor9" | DB59.DBX129.0 | Proximity sensor 9 feedback status.
"DB_Global".IO Status.Digital_Inputs.Proximity_sensor10 | Bool | ns=4;s="DB_Global"."IO Status"."Digital_Inputs"."Proximity_sensor10" | DB59.DBX129.1 | Proximity sensor 10 feedback status.
"DB_Global".IO Status.Digital_Inputs.PGM_Low_Limit | Bool | ns=4;s="DB_Global"."IO Status"."Digital_Inputs"."PGM_Low_Limit" | DB59.DBX129.2 | Program low limit physical overtravel switch input.
"DB_Global".IO Status.Digital_Inputs.PGM_Up_Limit | Bool | ns=4;s="DB_Global"."IO Status"."Digital_Inputs"."PGM_Up_Limit" | DB59.DBX129.3 | Program high/up limit physical overtravel switch input.
"DB_Global".IO Status.Digital_Inputs.Emergency | Bool | ns=4;s="DB_Global"."IO Status"."Digital_Inputs"."Emergency" | DB59.DBX129.4 | Local emergency stop circuit feedback monitoring bit.
Digital output status
"DB_Global".IO Status.Digital_Outputs.Solenoid_valve1 | Bool | ns=4;s="DB_Global"."IO Status"."Digital_Outputs"."Solenoid_valve1" | DB59.DBX130.0 | Physical output command coil for Solenoid Valve 1.
"DB_Global".IO Status.Digital_Outputs.Solenoid_valve2 | Bool | ns=4;s="DB_Global"."IO Status"."Digital_Outputs"."Solenoid_valve2" | DB59.DBX130.1 | Physical output command coil for Solenoid Valve 2.
"DB_Global".IO Status.Digital_Outputs.Solenoid_valve3 | Bool | ns=4;s="DB_Global"."IO Status"."Digital_Outputs"."Solenoid_valve3" | DB59.DBX130.2 | Physical output command coil for Solenoid Valve 3.
"DB_Global".IO Status.Digital_Outputs.Solenoid_valve4 | Bool | ns=4;s="DB_Global"."IO Status"."Digital_Outputs"."Solenoid_valve4" | DB59.DBX130.3 | Physical output command coil for Solenoid Valve 4.
"DB_Global".IO Status.Digital_Outputs.Solenoid_valve5 | Bool | ns=4;s="DB_Global"."IO Status"."Digital_Outputs"."Solenoid_valve5" | DB59.DBX130.4 | Physical output command coil for Solenoid Valve 5.
"DB_Global".IO Status.Digital_Outputs.Solenoid_valve6 | Bool | ns=4;s="DB_Global"."IO Status"."Digital_Outputs"."Solenoid_valve6" | DB59.DBX130.5 | Physical output command coil for Solenoid Valve 6.
"DB_Global".IO Status.Digital_Outputs.Solenoid_valve7 | Bool | ns=4;s="DB_Global"."IO Status"."Digital_Outputs"."Solenoid_valve7" | DB59.DBX130.6 | Physical output command coil for Solenoid Valve 7.
"DB_Global".IO Status.Digital_Outputs.Solenoid_valve8 | Bool | ns=4;s="DB_Global"."IO Status"."Digital_Outputs"."Solenoid_valve8" | DB59.DBX130.7 | Physical output command coil for Solenoid Valve 8.
"DB_Global".IO Status.Digital_Outputs.Solenoid_valve9 | Bool | ns=4;s="DB_Global"."IO Status"."Digital_Outputs"."Solenoid_valve9" | DB59.DBX131.0 | Physical output command coil for Solenoid Valve 9.
"DB_Global".IO Status.Digital_Outputs.Solenoid_valve10 | Bool | ns=4;s="DB_Global"."IO Status"."Digital_Outputs"."Solenoid_valve10" | DB59.DBX131.1 | Physical output command coil for Solenoid Valve 10.
"DB_Global".IO Status.Digital_Outputs.Solenoid_valve11 | Bool | ns=4;s="DB_Global"."IO Status"."Digital_Outputs"."Solenoid_valve11" | DB59.DBX131.2 | Physical output command coil for Solenoid Valve 11.
"DB_Global".IO Status.Digital_Outputs.Solenoid_valve12 | Bool | ns=4;s="DB_Global"."IO Status"."Digital_Outputs"."Solenoid_valve12" | DB59.DBX131.3 | Physical output command coil for Solenoid Valve 12.
"DB_Global".IO Status.Digital_Outputs.Solenoid_valve13 | Bool | ns=4;s="DB_Global"."IO Status"."Digital_Outputs"."Solenoid_valve13" | DB59.DBX131.4 | Physical output command coil for Solenoid Valve 13.
"DB_Global".IO Status.Digital_Outputs.Conveyor1 | Bool | ns=4;s="DB_Global"."IO Status"."Digital_Outputs"."Conveyor1" | DB59.DBX131.5 | Physical run command coil for Conveyor System 1.
"DB_Global".IO Status.Digital_Outputs.Conveyor2 | Bool | ns=4;s="DB_Global"."IO Status"."Digital_Outputs"."Conveyor2" | DB59.DBX131.6 | Physical run command coil for Conveyor System 2.
"DB_Global".IO Status.Digital_Outputs.Conveyor3 | Bool | ns=4;s="DB_Global"."IO Status"."Digital_Outputs"."Conveyor3" | DB59.DBX131.7 | Physical run command coil for Conveyor System 3.
analog input status
"DB_Global".IO Status.Analog_inputs.Pressure.Value | Real | ns=4;s="DB_Global"."IO Status"."Analog_inputs"."Pressure"."Value" | DB59.DBD132.0 | Raw scaled or calculated engineering value of the process pressure.
"DB_Global".IO Status.Analog_inputs.Pressure.Normx | Real | ns=4;s="DB_Global"."IO Status"."Analog_inputs"."Pressure"."Normx" | DB59.DBD136.0 | Normalized percentage value representation (0.0 to 1.0 scale).
"DB_Global".IO Status.Analog_inputs.Pressure.Low Value | Real | ns=4;s="DB_Global"."IO Status"."Analog_inputs"."Pressure"."Low Value" | DB59.DBD140.0 | Minimum engineering scaling range setpoint boundary limit.
"DB_Global".IO Status.Analog_inputs.Pressure.High Value | Real | ns=4;s="DB_Global"."IO Status"."Analog_inputs"."Pressure"."High Value" | DB59.DBD144.0 | Maximum engineering scaling range setpoint boundary limit.
"DB_Global".IO Status.Analog_inputs.Pressure.Low Alarm | Bool | ns=4;s="DB_Global"."IO Status"."Analog_inputs"."Pressure"."Low Alarm" | DB59.DBX148.0 | Active flag identifying if value falls beneath the low threshold limit.
"DB_Global".IO Status.Analog_inputs.Pressure.High Alarm | Bool | ns=4;s="DB_Global"."IO Status"."Analog_inputs"."Pressure"."High Alarm" | DB59.DBX148.1 | Active flag identifying if value exceeds the high threshold limit.

## pot control
Tag Name | Data type | OPC UA Address | DB Address | Description
"DB_Global".Pot_Control.Conv1.Set_HighSpeed | Bool | ns=4;s="DB_Global"."Pot_Control"."Conv1"."Set_HighSpeed" | DB59.DBX150.0 | Conv1 - Flag to toggle high speed operational mode via Stepper Technology Object.
"DB_Global".Pot_Control.Conv1.HighSpeed_Position | Real | ns=4;s="DB_Global"."Pot_Control"."Conv1"."HighSpeed_Position" | DB59.DBD152.0 | Conv1 - Target position coordinate for high speed operations.
"DB_Global".Pot_Control.Conv1.HighSpeed_Velocity | Real | ns=4;s="DB_Global"."Pot_Control"."Conv1"."HighSpeed_Velocity" | DB59.DBD156.0 | Conv1 - Velocity profile target value for high speed motions.
"DB_Global".Pot_Control.Conv1.LowSpeed_Position | Real | ns=4;s="DB_Global"."Pot_Control"."Conv1"."LowSpeed_Position" | DB59.DBD160.0 | Conv1 - Target position coordinate for low speed operations.
"DB_Global".Pot_Control.Conv1.LowSpeed_Velocity | Real | ns=4;s="DB_Global"."Pot_Control"."Conv1"."LowSpeed_Velocity" | DB59.DBD164.0 | Conv1 - Velocity profile target value for low speed motions.
"DB_Global".Pot_Control.Conv1.Set_Position | Real | ns=4;s="DB_Global"."Pot_Control"."Conv1"."Set_Position" | DB59.DBD168.0 | Conv1 - Custom manual or automated setpoint position index.
"DB_Global".Pot_Control.Conv1.Set_Velocity | Real | ns=4;s="DB_Global"."Pot_Control"."Conv1"."Set_Velocity" | DB59.DBD172.0 | Conv1 - Custom manual or automated setpoint velocity index.
"DB_Global".Pot_Control.Conv1.Goto_Position | Bool | ns=4;s="DB_Global"."Pot_Control"."Conv1"."Goto_Position" | DB59.DBX176.0 | Conv1 - Command bit to initiate positioning cycle execution.
"DB_Global".Pot_Control.Conv1.Set_Home | Bool | ns=4;s="DB_Global"."Pot_Control"."Conv1"."Set_Home" | DB59.DBX176.1 | Conv1 - Command flag to execute a homing routine on the active axis.
"DB_Global".Pot_Control.Conv1.Error_Fb | Bool | ns=4;s="DB_Global"."Pot_Control"."Conv1"."Error_Fb" | DB59.DBX176.2 | Conv1 - Active fault or error state feedback loop identifier from driver.
"DB_Global".Pot_Control.Conv1.Axis_Homed_Fb | Bool | ns=4;s="DB_Global"."Pot_Control"."Conv1"."Axis_Homed_Fb" | DB59.DBX176.3 | Conv1 - Axis calibration feedback confirming home position is locked.
"DB_Global".Pot_Control.Conv1.Current_Position_Fb | Real | ns=4;s="DB_Global"."Pot_Control"."Conv1"."Current_Position_Fb" | DB59.DBD178.0 | Conv1 - Live position feedback reading from encoder loop.
"DB_Global".Pot_Control.Conv1.Current_Velocity_Fb | Real | ns=4;s="DB_Global"."Pot_Control"."Conv1"."Current_Velocity_Fb" | DB59.DBD182.0 | Conv1 - Live velocity feedback reading from encoder loop.
"DB_Global".Pot_Control.Conv1.Reset | Bool | ns=4;s="DB_Global"."Pot_Control"."Conv1"."Reset" | DB59.DBX186.0 | Conv1 - Fault acknowledgement and tracking reset command.
"DB_Global".Pot_Control.Conv2.Set_HighSpeed | Bool | ns=4;s="DB_Global"."Pot_Control"."Conv2"."Set_HighSpeed" | DB59.DBX188.0 | Conv2 - Flag to toggle high speed operational mode via Stepper Technology Object.
"DB_Global".Pot_Control.Conv2.HighSpeed_Position | Real | ns=4;s="DB_Global"."Pot_Control"."Conv2"."HighSpeed_Position" | DB59.DBD190.0 | Conv2 - Target position coordinate for high speed operations.
"DB_Global".Pot_Control.Conv2.HighSpeed_Velocity | Real | ns=4;s="DB_Global"."Pot_Control"."Conv2"."HighSpeed_Velocity" | DB59.DBD194.0 | Conv2 - Velocity profile target value for high speed motions.
"DB_Global".Pot_Control.Conv2.LowSpeed_Position | Real | ns=4;s="DB_Global"."Pot_Control"."Conv2"."LowSpeed_Position" | DB59.DBD198.0 | Conv2 - Target position coordinate for low speed operations.
"DB_Global".Pot_Control.Conv2.LowSpeed_Velocity | Real | ns=4;s="DB_Global"."Pot_Control"."Conv2"."LowSpeed_Velocity" | DB59.DBD202.0 | Conv2 - Velocity profile target value for low speed motions.
"DB_Global".Pot_Control.Conv2.Set_Position | Real | ns=4;s="DB_Global"."Pot_Control"."Conv2"."Set_Position" | DB59.DBD206.0 | Conv2 - Custom manual or automated setpoint position index.
"DB_Global".Pot_Control.Conv2.Set_Velocity | Real | ns=4;s="DB_Global"."Pot_Control"."Conv2"."Set_Velocity" | DB59.DBD210.0 | Conv2 - Custom manual or automated setpoint velocity index.
"DB_Global".Pot_Control.Conv2.Goto_Position | Bool | ns=4;s="DB_Global"."Pot_Control"."Conv2"."Goto_Position" | DB59.DBX214.0 | Conv2 - Command bit to initiate positioning cycle execution.
"DB_Global".Pot_Control.Conv2.Set_Home | Bool | ns=4;s="DB_Global"."Pot_Control"."Conv2"."Set_Home" | DB59.DBX214.1 | Conv2 - Command flag to execute a homing routine on the active axis.
"DB_Global".Pot_Control.Conv2.Error_Fb | Bool | ns=4;s="DB_Global"."Pot_Control"."Conv2"."Error_Fb" | DB59.DBX214.2 | Conv2 - Active fault or error state feedback loop identifier from driver.
"DB_Global".Pot_Control.Conv2.Axis_Homed_Fb | Bool | ns=4;s="DB_Global"."Pot_Control"."Conv2"."Axis_Homed_Fb" | DB59.DBX214.3 | Conv2 - Axis calibration feedback confirming home position is locked.
"DB_Global".Pot_Control.Conv2.Current_Position_Fb | Real | ns=4;s="DB_Global"."Pot_Control"."Conv2"."Current_Position_Fb" | DB59.DBD216.0 | Conv2 - Live position feedback reading from encoder loop.
"DB_Global".Pot_Control.Conv2.Current_Velocity_Fb | Real | ns=4;s="DB_Global"."Pot_Control"."Conv2"."Current_Velocity_Fb" | DB59.DBD220.0 | Conv2 - Live velocity feedback reading from encoder loop.
"DB_Global".Pot_Control.Conv2.Reset | Bool | ns=4;s="DB_Global"."Pot_Control"."Conv2"."Reset" | DB59.DBX224.0 | Conv2 - Fault acknowledgement and tracking reset command.
"DB_Global".Pot_Control.Conv3.Set_HighSpeed | Bool | ns=4;s="DB_Global"."Pot_Control"."Conv3"."Set_HighSpeed" | DB59.DBX226.0 | Conv3 - Flag to toggle high speed operational mode via Stepper Technology Object.
"DB_Global".Pot_Control.Conv3.HighSpeed_Position | Real | ns=4;s="DB_Global"."Pot_Control"."Conv3"."HighSpeed_Position" | DB59.DBD228.0 | Conv3 - Target position coordinate for high speed operations.
"DB_Global".Pot_Control.Conv3.HighSpeed_Velocity | Real | ns=4;s="DB_Global"."Pot_Control"."Conv3"."HighSpeed_Velocity" | DB59.DBD232.0 | Conv3 - Velocity profile target value for high speed motions.
"DB_Global".Pot_Control.Conv3.LowSpeed_Position | Real | ns=4;s="DB_Global"."Pot_Control"."Conv3"."LowSpeed_Position" | DB59.DBD236.0 | Conv3 - Target position coordinate for low speed operations.
"DB_Global".Pot_Control.Conv3.LowSpeed_Velocity | Real | ns=4;s="DB_Global"."Pot_Control"."Conv3"."LowSpeed_Velocity" | DB59.DBD240.0 | Conv3 - Velocity profile target value for low speed motions.
"DB_Global".Pot_Control.Conv3.Set_Position | Real | ns=4;s="DB_Global"."Pot_Control"."Conv3"."Set_Position" | DB59.DBD244.0 | Conv3 - Custom manual or automated setpoint position index.
"DB_Global".Pot_Control.Conv3.Set_Velocity | Real | ns=4;s="DB_Global"."Pot_Control"."Conv3"."Set_Velocity" | DB59.DBD248.0 | Conv3 - Custom manual or automated setpoint velocity index.
"DB_Global".Pot_Control.Conv3.Goto_Position | Bool | ns=4;s="DB_Global"."Pot_Control"."Conv3"."Goto_Position" | DB59.DBX252.0 | Conv3 - Command bit to initiate positioning cycle execution.
"DB_Global".Pot_Control.Conv3.Set_Home | Bool | ns=4;s="DB_Global"."Pot_Control"."Conv3"."Set_Home" | DB59.DBX252.1 | Conv3 - Command flag to execute a homing routine on the active axis.
"DB_Global".Pot_Control.Conv3.Error_Fb | Bool | ns=4;s="DB_Global"."Pot_Control"."Conv3"."Error_Fb" | DB59.DBX252.2 | Conv3 - Active fault or error state feedback loop identifier from driver.
"DB_Global".Pot_Control.Conv3.Axis_Homed_Fb | Bool | ns=4;s="DB_Global"."Pot_Control"."Conv3"."Axis_Homed_Fb" | DB59.DBX252.3 | Conv3 - Axis calibration feedback confirming home position is locked.
"DB_Global".Pot_Control.Conv3.Current_Position_Fb | Real | ns=4;s="DB_Global"."Pot_Control"."Conv3"."Current_Position_Fb" | DB59.DBD254.0 | Conv3 - Live position feedback reading from encoder loop.
"DB_Global".Pot_Control.Conv3.Current_Velocity_Fb | Real | ns=4;s="DB_Global"."Pot_Control"."Conv3"."Current_Velocity_Fb" | DB59.DBD258.0 | Conv3 - Live velocity feedback reading from encoder loop.
"DB_Global".Pot_Control.Conv3.Reset | Bool | ns=4;s="DB_Global"."Pot_Control"."Conv3"."Reset" | DB59.DBX262.0 | Conv3 - Fault acknowledgement and tracking reset command.

## manual commands
Tag Name | Data type | OPC UA Address | DB Address | Description
"DB_Global".manual_commands.Solenoid_Valve1 | Bool | ns=4;s="DB_Global"."manual_commands"."Solenoid_Valve1" | DB59.DBX264.0 | Manual activation toggle for Solenoid Valve 1.
"DB_Global".manual_commands.Solenoid_Valve2 | Bool | ns=4;s="DB_Global"."manual_commands"."Solenoid_Valve2" | DB59.DBX264.1 | Manual activation toggle for Solenoid Valve 2.
"DB_Global".manual_commands.Solenoid_Valve3 | Bool | ns=4;s="DB_Global"."manual_commands"."Solenoid_Valve3" | DB59.DBX264.2 | Manual activation toggle for Solenoid Valve 3.
"DB_Global".manual_commands.Solenoid_Valve4 | Bool | ns=4;s="DB_Global"."manual_commands"."Solenoid_Valve4" | DB59.DBX264.3 | Manual activation toggle for Solenoid Valve 4.
"DB_Global".manual_commands.Solenoid_Valve5 | Bool | ns=4;s="DB_Global"."manual_commands"."Solenoid_Valve5" | DB59.DBX264.4 | Manual activation toggle for Solenoid Valve 5.
"DB_Global".manual_commands.Solenoid_Valve6 | Bool | ns=4;s="DB_Global"."manual_commands"."Solenoid_Valve6" | DB59.DBX264.5 | Manual activation toggle for Solenoid Valve 6.
"DB_Global".manual_commands.Solenoid_Valve7 | Bool | ns=4;s="DB_Global"."manual_commands"."Solenoid_Valve7" | DB59.DBX264.6 | Manual activation toggle for Solenoid Valve 7.
"DB_Global".manual_commands.Solenoid_Valve8 | Bool | ns=4;s="DB_Global"."manual_commands"."Solenoid_Valve8" | DB59.DBX264.7 | Manual activation toggle for Solenoid Valve 8.
"DB_Global".manual_commands.Solenoid_Valve9 | Bool | ns=4;s="DB_Global"."manual_commands"."Solenoid_Valve9" | DB59.DBX265.0 | Manual activation toggle for Solenoid Valve 9.
"DB_Global".manual_commands.Solenoid_Valve10 | Bool | ns=4;s="DB_Global"."manual_commands"."Solenoid_Valve10" | DB59.DBX265.1 | Manual activation toggle for Solenoid Valve 10.
"DB_Global".manual_commands.Solenoid_Valve11 | Bool | ns=4;s="DB_Global"."manual_commands"."Solenoid_Valve11" | DB59.DBX265.2 | Manual activation toggle for Solenoid Valve 11.
"DB_Global".manual_commands.Solenoid_Valve12 | Bool | ns=4;s="DB_Global"."manual_commands"."Solenoid_Valve12" | DB59.DBX265.3 | Manual activation toggle for Solenoid Valve 12.
"DB_Global".manual_commands.Solenoid_Valve13 | Bool | ns=4;s="DB_Global"."manual_commands"."Solenoid_Valve13" | DB59.DBX265.4 | Manual activation toggle for Solenoid Valve 13.
"DB_Global".manual_commands.Conveyor1 | Bool | ns=4;s="DB_Global"."manual_commands"."Conveyor1" | DB59.DBX265.5 | Manual override activation command for Conveyor line 1.
"DB_Global".manual_commands.Conveyor2 | Bool | ns=4;s="DB_Global"."manual_commands"."Conveyor2" | DB59.DBX265.6 | Manual override activation command for Conveyor line 2.
"DB_Global".manual_commands.Conveyor3 | Bool | ns=4;s="DB_Global"."manual_commands"."Conveyor3" | DB59.DBX265.7 | Manual override activation command for Conveyor line 3.